## Sheet1
AgOpenGPS PGN Codes
PGN
Name | 0,1 | 2 | 3 | 4 | 5 | 6 | 7 | 8 | 9
AutoSteer Data | 7FFE | RelayLo | Speed | Distance Hi | Distance Lo | Steer Angle Hi | Steer Angle Lo
Port 5577 70:69:69:2D:30:31 |  | 2: Low byte Section Control; 3: Speed in km/h * 4; 4: Distance from Guidance line in mm; 6: Required steer angle Sent as 100 x
From AutoSteer | 7FFD | 2: Actual Steer angle * 100; 4: IMU heading * 16; 6: Roll * 16; 8: Switch status. 0=WorkSwitch 1=SteerSwitch
AutoSteer Settings | 7FFC | Kp | Ki | Kd | Ko | SteerOffset | MinPWM | Max Integral | Counts Per Degree
|  | Proportional Gain | Integral Gain | Draft Gain | Overall Gain | Offset from Zero | Min Motor Drive | Max Limit | Counts
MachineControlData | 7FF6 | 2: Pedal Control; 3: Speed; 4: RelayLo; 5: YouTurn
Port 5566 70:69:69:2F:31:31 |  | 2: 6=Clutch 7=Throttle; 3: in kmh * 4; 4: Section Cntl bit 0 = 0
From Machine Control | 7FF5
Lidar | 7FF2
Port 5588 69:69:69:30:30:30
Lidar Return | 7FF1 | 2: Hi byte; 3: Lo Byte
Distance in cm
IMU | 7FEF
Port 5566 70:71:71:2D:30:31
IMU Return | 7FEE | 4: IMU heading * 16; 6: Roll * 16
Port 5599
IMU | 7EA0 | 2: Mask; 3: IMU roll; 5: IMU pitch; 7: IMU heading | from controller
|  | 0: Roll | int16, 1/100° |  | int16, 1/100° |  | uint16, 1/100°
1: Pitch
2: Heading
Section Control Set | 7EB0 | 2: Mask Section Control; 6: Value Section Control | from AOG
Section Control Mode | 7EB1 | 2: Mode | from controller
0: Manual
1: Auto
Section Control Force-On | 7EB2 | 2: Mask Section Control; 6: Value Section Control | from controller
Section Control Force-Off | 7EB3 | 2: Mask Section Control; 6: Value Section Control | from controller
Force-Off take precedence
Section Control Current State | 7EB4 | 2: Mask Section Control; 6: Value Section Control | from controller
Rate Control Settings | 7ED0 | 2: Num; 3: Impulses per litre | from AOG
Rate Control | 7ED1 | 2: Num; 3: Rate | from AOG
Rate Control | 7ED1 | 2: Mask Section Control; 6: Value Section Control | from controller
uTurn Out | 7EC0 | 2: Mask uTurn; 6: Value uTurn | from AOG
uTurn In | 7EC1 | 2: Mask uTurn; 6: Value uTurn | from controller
Autosteer Command | 7EF0 | 2: Mode; 3: Steerangle; 5: Distance from Line; 7: Speed | from AOG
|  | 0: activated | int16, 1/100° |  | uint16, mm |  | uint16, m/h
Autosteer Response | 7EF1 | 2: Mask; 3: Value; 4: Steerangle | from controller
|  | 0: workswitch | 0: workswitch | int16, 1/100°
|  | 1: steerswitch | 1: steerswitch