## Sheet1
AgOpenGPS PGN Codes
PGN
Name | 0,1 | 2 | 3 | 4 | 5 | 6 | 7 | 8 | 9
AutoSteer Data | 7FFE | RelayLo | Speed | Distance Hi | Distance Lo | Steer Angle Hi | Steer Angle Lo
Port 5577 70:69:69:2D:30:31 |  | 2: Low byte Section Control; 3: Speed in km/h * 4; 4: Distance from Guidance line in mm; 6: Required steer angle Sent as 100 x
From AutoSteer | 7FFD | 2: Actual Steer angle * 100; 4: IMU heading * 16; 6: Roll * 16; 8: Switch status. 0=WorkSwitch 1=SteerSwitch
AutoSteer Settings | 7FFC | Kp | Ki | Kd | Ko | SteerOffset | MinPWM | Max Integral | Counts Per Degree
|  | Proportional Gain | Integral Gain | Draft Gain | Overall Gain | Offset from Zero | Min Motor Drive | Max Limit | Counts
MachineControlData | 7FF6 | 2: Pedal Control; 3: Speed; 4: RelayLo; 5: YouTurn
Port 5566 70:69:69:2F:31:31 |  | 2: 6=Clutch 7=Throttle; 3: in kmh * 4; 4: Section Cntl bit 0 = 0
From Machine Control | 7FF5
Lidar | 7FF2
Port 5588 69:69:69:30:30:30
Lidar Return | 7FF1 | 2: Hi byte; 3: Lo Byte
Distance in cm
IMU | 7FEF
Port 5566 70:71:71:2D:30:31
IMU Return | 7FEE | 4: IMU heading * 16; 6: Roll * 16